## Data
General info |  | MPPD parameters |  |  |  | Media data |  |  | Substance parameters | [5 empty] | Experimental parameters |  |  | Threshold for deposition rate |  | Model parameters | [6 empty] | Process parameters
ID | Substance | Sex of person | type of particle in air | 100% deposition instead of dosimetry | Aerodynamic diameter of agglomerate in air nm | Media viscosity Pa s | Media density g/cm3 | Media temperature degree C | primary particle diameter nm | Primary particle density g/cm3 | Primary particle specific surface area | Agglomerate diameter nm | Agglomerate effective density g/cm3 | Fractal dimension | Column height mm | Initial concentration mg/cm3 | Simulation time h | Extend the simulation time until the defined deposition rate is reached | Threshold deposition rate as percentage per hour | Compartment height mm | Simulation time interval s | Output compartment height mm | Plot graphs True/False | Save extensive results | Output file name | Output time interval minutes | Sedimentation concentration dependence | Diffusion concentration dependence | Initial dissolution fraction | Dissolution rate type (0= none, 1= constant, 2= time dependent) | Dissolution rate if rate type =1 | Dissolution time h if rate type=2 | Dissolution fraction if rate type=2 | Sticky bottom True/False | Adsorption dissociation constant
ID | Substance | sex | air_type | total_dep | aero_diam | media_viscosity | media_density | media_temperature | pp_diameter | pp_density | ssa | agg_diameter | agg_effective_density | DF | column_height | initial_concentration | simulation_time | Eq | eq_change_rate | subcompartment_height | simulation_time_interval | output_compartment_height | to_plot | save | Output_file | output_time_interval | sedimentation_cdependence | diffusion_cdependence | initial_dissolution | dissolution_rate_type | dissolution_rate | dissolution_times | dissolution_fractions | sticky | adsorption_dissociation_constant
1 | TiO2 | female | agg | FALSE |  | 0.00093 | 1.0211 | 37 | 17 | 4.2 |  | 900 | 1.4939 |  | 6 | 0.256 | 24 | TRUE | 0.002 | 0.005 | 0.5 | 0.01 | FALSE | FALSE | Muragadoss_2020 | 30 | 0 | 0 | 0 | 0 | 0 | 0 | 0 | TRUE | 1e-09
2 | Amorphous SiO2 | male | pp | FALSE |  | 0.000726 | 0.999 |  | 12 | 2.2 | 200 | 220 |  |  | 3 | 0.01 | 6 | FALSE |  |  |  |  | TRUE | TRUE | Fritsch-Decker 2018 | [8 empty] | FALSE
3 | Amorphous SiO2 | male | pp | TRUE |  | 0.000726 | 0.999 |  | 12 | 2.2 | 200 | 220 |  |  | 3 | 0.01 | 6 | FALSE |  |  |  |  | FALSE | FALSE | Fritsch-Decker 2018 | [8 empty] | FALSE
4 | Amorphous SiO2 | male | aero | FALSE | 900 | 0.000726 | 0.999 |  | 12 | 2.2 | 200 | 220 |  |  | 3 | 0.01 | 6 | FALSE |  |  |  |  | TRUE | TRUE | Fritsch-Decker 2018 | [8 empty] | FALSE

## Legend
Class of input | Input name | Details and default values | Other default values not used
General info | ID | Unique ID
| Substance | Substance name
MPPD parameters (lung dosimetry) | Sex of person | either "male" or "female", affects the lung parameters (e.g. breathing frequency). It's not case sensitive.
| type of particle in air | either "agg" to consider an agglomerate as the one in the in vitro system, or "pp" if considering the primary particle, or "aero" if the user provides the aerodynamic diameter of the agglomerate in air. It's not case-sensitive.
| 100% deposition instead of dosimetry | either "TRUE" or "FALSE". If true it will be assumed that 100% of the inhaled particles deposit in the lung, therefore the deposited amount depends on the breathing parameters and the exposure time.
| Aerodynamic diameter of agglomerate in air nm | The aerodynamic diameter of the agglomerate in air. Not needed if the primary particle or the same agglomerate as in vitro is selected as type of particle in air.
Media parameters | Media viscosity Pa s |  | DMEM + 10% FBS 0.00074, DMEM +1% FBS 0.00069, DMEM 0.00069, DMEM/F12 0.00093, RPMI 0.0007556, RPMI + 10%FBS 0.00089, FBS 0.000828, RPMI+5%FBS 0.000755602, F12 0.001217437, F12+ 10% FBS 0.001217424
| Media density g/cm3 |  | DMEM + 10% FBS0.999, DMEM +1% FBS 0.999939, DMEM 1, DMEM/F12 1.0211, RPMI 1.0046, PRMI + 10%FBS 1.0104, FBS 0.906, RPMI+5%FBS 0.99967, F12 1.0422, F12+ 10% FBS 1.02858
| Media temperature degree C | Default value: 37C
Substance parameters | Primary particle diameter nm | Diameter of the primary particle
| Primary particle density g/cm3 |  | 7.215 for Ce02, 2.648 for SiO2, 5.242 for Fe203, 4.23 for rutile TiO2, 3.78 for anatase TiO2, 6.315 for CuO, 5.606 for ZnO, 19.3 for Au, 10.49 for Ag, 3.056 for FePO4 (anhydrous)
| Primary particle specific surface area m2/g | Specific surface area of the primary particle. If missing calculated from primary particle diameter and density
| Agglomerate diameter nm | average hydrodynamic diameter (dH)of the agglomerates. Must be at least 26 nm, otherwise the model will throw an error
| Agglomerate effective density g/cm3 | Effective density of the agglomerates in the media. If not available, it will be calculated using the Sterling equation
| Fractal dimension | varies between 1 and 3, with 3 reflecting a perfect sphere with no fractal structure and no porosity. Default value 2.1
Experimental parameters | Column height mm | Height of media in the plate | 3 mm for 100 ul in 96-well plate, 10.9 mm for BD black/clear imaging plate filled to top (392.4711 ul)
| Initial particle concentration mg/cm3 | Concentration of the nanomaterial
| Simulation time h | End of simulation time
Threshold for deposition rate | Extend the simulation time until the defined deposition rate is reached | True or False, default=False. Whether to extend the simulation until the increase in deposition per hour is equal or less than a set threshold (e.g. the change in deposition is very small over time)
| Threshold deposition rate as percentage per hour | Rate of deposition per hour chosen to indicate at which point the deposition is slow enough to be considered quite stable over time. Default is 0.002 (arbitrary)
In vitro simulation parameters | Compartment height mm | Height of theoretical subcompartments, default = 0.005 mm
| Simulation time interval s | Simulation time interval, default = 0.5s
| Output compartment height mm | Size of output compartment (e.g. bottom compartment), must be evenly divisible by model compartment height), default = 0.01
Output parameters | Plot graphs True/False | Write True or False if you want or not to plot the deposited fraction, mass and surface area over time, default False
| Save extensive results | True or False. Default=False. Save one excel file for each entry, with detailed results for the in vitro dosimetry at each time point. Otherwise only a final file is produced, with results at the simulation time and the extended time if the simulation is extended until the threshold deposition rate.
| Output file name | Name for output file if "Save extensive results" is selected. If not specified, default Substance +ID+date is used
| Output time interval minutes | Time points at which simulation data is saved, default 30 min
In vitro process parameters | Sedimentation concentration dependence | Dependence of sedimentation on particle concentration, default = 0, usually between 0 and 0.1
| Diffusion concentration dependence | Dependence of diffusion on particle concentration, default = 0, usually between 0 and 0.1
| Initial dissolution fraction | Fraction that is dissolved at time 0, default=0
| Dissolution rate type (0= none, 1= constant, 2= time dependent) | Further dissolution after initial dissolution, solution can be stable (0), dissolve at constant rate (1), dissolve in relationship to time (2), default=0
| Dissolution rate if rate type =1 | If dissolution is constant, provide rate as fraction of original per hour. Note that if rate * simulation time >= 1.0, all material is dissolved. Default =0
| Dissolution time h if rate type=2 | If dissolution is time dependent, provide some time points in hours. Default =0
| Dissolution fraction if rate type=2 | If dissolution is time dependent, provide dissolution fraction at specified time points. Default =0
| Sticky bottom True/False | Adsorption of particles on cells True or False, default=False.
| Adsorption dissociation constant | Modelled as a Langmuir isotherm adsorption process, default value 1*10^-9
Default parameters available if none is provided
Can be calculated by the model
Needed if the agglomerate effective density is not known